## Sheet1
Cultural Centre Mosna
BILL of QUANTITIES
No | Description of position | Measure unit | Quantity | Price (RSD) | Total (RSD)
1 | 2 | 3 | 4 | 5 | 6
TELECOMMUNICATION AND SIGNAL INSTALLATION
1. | SCS NETWORK INSTALLATION
1.1 | Delivery and installation of the wall RACK cabinet, 15U.19", dimension 600/600/800mm, height 15HU. The cabinet is installed on the ground floor of the facility. | piece | 1 |  | 0
The following is built in the cabinet:
distribution panel 24xRJ-45, category 6, height 1 HU, piece 1
shunting rings height 1HU, piece 2
connectors bar 5x220V,kom. 1
grounding bar
installation tools
1.2 | Procurement, transportation, installation and connection of the ROUTER similar to the type TP LINK TL-R480Т in rack cabinet | piece | 1 |  | 0
1.3 | Procurement, transportation, installation and connection of the switch similar to the type TP LINK TL SG1024 24-port GIGABIT switch, 24 10/100/1000М RJ 45 ports in rack cabinet | piece | 1 |  | 0
1.4 | Procurement, transportation, installation and connection of the UPS device 1150VA/770W, inlet: 1 x IEC 320 C14, outlet: 4 x IEC 320 C13, autonomy: 7 min@70%, 14 min@50% in rack cabinet | piece | 1 |  | 0
1.5 | Computer connections 2xRJ-45 category 6, set for wall installation. | piece | 6 |  | 0
Delivery and installation.
1.6 | Telephone connections 1xRJ-11, set for wall installation. | piece | 5 |  | 0
Delivery and installation.
1.7 | Delivery and conducting through already placed installation tubes, connecting at both ends, installation cables similar to the type: S/FTP cat.6 4 x 2 x 0,5 mm | m | 200 |  | 0
1.8 | Delivery and conducting through already placed installation tubes, connecting at both ends, installation cables similar to the type: ЈH(St)H 2 x 2 x 0,8 mm | m | 200 |  | 0
1.9 | Delivery and installation of solid installation “halogen free” plastic tubes Ø16 | m | 350 |  | 0
1.10 | Preparation of documentation of the implemented works | lump sum | 1 |  | 0
| TOTAL pos. 1. |  |  |  | 0
RECAPITULATION
1. | INSTALLATION OF WEAK CURRENT |  |  |  | 0
| TOTAL: |  |  |  | 0