## Bill of quantaties all works
Annex to Terms of Reference Adaptation, reconstruction and conversionof an auxiliary into a business building in Srpska Crnja on parc.no. 7212/1 к.о. Srpska Crnja
Note: Tenderer should examine this estimated Quantities of works only with a purpose of to review the scope of work and the necessary activities
Item | DESCRIPTION | Unit of measurement | Quantity | In total RSD/EUR
A. | Demolition works and earth works
1. | Careful disassembly of all exterior windows and doors. Mounted windows and doors are folded, loaded in the truck and taken to a landfill determinated by the investor. Calculation per piece of window and door. | pcs | 36
2. | Carefully demolish a part of the brick wall of various thicknesses (from 25 to 50 cm) -This demolition refers to the expansion of the holes for nstalling new windows and doors. At the same time, demolishing is calculated for all walls of the porch or loggia in the way to leave brick pillars in 30x30cm. When performing demolition ,check critical places like support of wall plate on walls . After the demolition, the detritus is loaded and taken to the landfill. The price includes scaffolds as well as posts . | m3 | 11.64
3. | Remove the roof cover from the interlocking clay pantile. Remove the tile in a safe way. Detritus is loaded and taken to the landfill designated by investor.Calculation per m2 of inclined area. | m2 | 555.94
4. | Execution of the inspection of the roof structure and partial replacement of laths.This position is approximatly established , and given that the construction and laths could not be seen in detail. According to the outer appearance, and the experience of the designer, proposed replacement is in height of 30% of the total roof surface (laths and roofing) Positionin this item are calculated only for the removal of the laths and partial disassembling of the roof structure. | m2 | 166
5. | Demolition of filling in wooden inter floor construction. Filling should be carefully demolish between the binding beams , all the detritus collect, load and take to the landfill. Calculation per m3 of detritus. Mud filling from the attaic is loaded onto the truck and transported to landfill. Calculation per m2 of attic. | m2 | 329
6. | Stripping off lime mortar from the interior walls. Strip off mortar and clean the joints with clamps to a depth of 2cm. Clean the surfaces with brushes and washt he walls with water. Detritus shall be loaded and taken to the landfill. Calculation per m2. All openings shall be stripped off. | m2 | 800
7. | Manual excavation of four points around an object measuring 0.6x1.0 depth of the foundations in order to check the condition of foundations. Supposed foundationat is built on depth of 1.4 m. After checking the condition of the foundation, determine further moves in relation to the static stability of the building. This is done in cooperation with the designer. | m2 | 9.6
8. | Removing the existing ivy in a length of 9m, then extracting the existing perennial tree located on the part of the pavement approach that will be concreted. Calculation includes loading and driving of tree to the landfill. | lump sum | 1
9, | Excavation of the soil to set up a gravel tamponfor floor concreting in the building and the paths around the building. Ecxavate up to a depth of 20 cm. Existing floors i the building are earthen floors. At the same time to perform leveling of the terrain. TExcavation shall be performed according to site plan drawing.Sides should be properly cut off. Use excavated soil for the leveling of the terrain, and the rest of the soil shall be taken on landfill. Calculation per m2 | m2 | 421
10. | Procurement of materials and dismantling of the gravel layerin a layer of 10cm before floors and paths concreting.The tampon layer of the gravel is poured in layers, charged and fine finished with a tolerance of ± 1cm. Calculation per m3 of gravel. | m3 | 42.1
B. | MASONRY WORKS
1. | Bricklaying of partition walls with a thickness of 12cm in a flexible mortar1: 2: 6 with perform of a ring girder. In the height of the lintel beams, or at a height of 2,0cm made reinforced concrete ring girder measuring 7x15 cm. Concrete type mb20 a reinforcement 2fi 8 blinder fi6 / 25. The price includes production of ring girder reinforcement, formwork and scaffold. Calculation per m2 of wall. | m2 | 44.5
2. | Plastering the exterior walls with an flexible mortar over the installed plastered lath throughout the facade. Plaster lath is anchored to the wall. Before plastering the wall surface, clean and spray it with diluted mortar. First layer, done flexible mortar with screened gravel "jedinicom" .Mortar shall be constantly mix to prevent separation of lime paste. Apply the mortar over the substrate and cut it to allow the second layer to be better adhered. Second layer, cleaned with clean sand, without a mixture of sludge and organic matter.Float with watering and smoothing with floaters. The plastered surfaces must be straight, without fractures and waves, and the edges are sharp and straight. The mortar shall be watered to prevent fast drying and "dusting" | m2 | 921
3. | Procurement and installation of thermal insulation boards on the facade ,expanded polystyrene, up to 10 cm thick, with preparation.Styrofoam thermal insulation boards, set as a cover for pipes onto the left side of the building with the entire wall surface to the entrance doors, bypassing the distribution cabinet and gas meter. Setting up through building glue-mortar and anchor with special screw anchors. Apply a layer of building glue over the boards, press ont he entire surface the glass net and apply the finishing layer of the building glue.Position without facade painting, with access scaffold | m2 | 318.6
4. | Plastering of the exterior walls with an flexible mortar over the plaster lath applied the entire facade. Plaster lath anchor to the wall. Before plastering, clean the surface ofthe wall and spray with diluted mortar. First layer, grunt, to be done with maturedgravel "jedinicon". Mortar shall be constantly stir in order to avoid separation of lime paste. Mortar is applied over the base and cut for better accepting of the second layer. Second layer, shall be made with clean sand, without a mixture of sludge and organic matter. Float with wetting and finish with floaters. Plastered surfaces must be straight, without fractures and waves, and the edges must be sharp and straight. The mortar should be watered to avoid drying and "burning." | m2 | 318.6
5. | Procurement of materials and bonding of decorative, artificial stone on the facade of the building on the left side and to the right of the entrance door. It is done from the plinth to the ridge of the roof in width of 170cm. Position includes cleaning and degreasing of wall, impregnation with the same acrylic emulsion, application of net, adhesive applied to the base and to the stone. After installation of stone it shall be protected by varnish after 24h. Calculation for complete work , per m2 of wall. Painting and relief linings to be determined in cooperation with an investor or a designer. | m2 | 58
C. | CONCRETE WORKS
1. | Production of floating cement screed with a thickness of 4 cm. Base shall be cleaned and washed before applying the screed. Mortar for screed is made of a sreened gravel "jedinicom", ratio1: 3. Upper surface of screed is floated and matured until it hardened. Screed shalll be caarried out in the room of mark 2 from the drawing of the existing state. Reinforced with steel fabric 06 mesh 15/15 cm.Calculation per m2. | m2 | 325
2. | Production of concrete floor thickness 10.0cm, concrete MB20 withmesh reinforcement. Floor shall be reinforced with steel fabric and concreted. Reinforcement is included in the floor price of the floor. Float the upper surfaceand mature the concrete. Calculation per m2 of floor. | m2 | 325
3. | Production of floating cement screed with a thickness of 3 cm. Base shall be cleaned and washed before applying the screed. Mortar for screed is made of a sreened gravel "jedinicom", ratio1: 3. Upper surface of screed is floated and matured until it hardened. Screed shalll be caarried out in the room of mark 2 from the drawing of the existing state. Reinforced with steel fabric 06 mesh 15/15 cm.Calculation per m2. | m2 | 96
D. | JOINERY WORKS
1. | Supply and installation of aluminum windows processed by anodising in gray color with complete fittings and glazed with thermopane glass. All windows shall be installed correspond to the existing wooden ones which will be removed unless if specifically noted 4 + 18 + 4
1.1 | Window- dimension 1,80x 1,60m. This window is a triple ligth window without a fanlight. | pcs | 6
1.2 | Window- dimension 1,20x1,60, two-light window | pcs | 2
1.3 | Window- dimension 1,20x0,90m,one-light window | pcs | 7
1.4 | Window- dimension 1,00x0,60 one-light window | pcs | 3
1.5 | Window- dimension 0,60x0,60 one-light window | pcs | 1
2. | Purchase and installation of interior doors of pvc in white color
2.1 | Interior door-dimension 90 / 200 cm. | pcs | 13
2.2 | Interior door for bathrom 80/200 cm. | pcs | 4
3. | Supply and installation of entrance doors of aluminum painted in white color
3.1 | Single panel entrance door dim.100x200cm, panelled , according to the detail of the door presented in the design | pcs | 4
3.2 | Panelled entrence door -left , galzed with thermopan glas in the upper pannel, Dimension 90x200cm. | pcs | 1
E. | CARPENTRY WORKS
1. | Replacement of damaged and damaged rafters of roof construct.Crefully dismantle worn out rafters.Processed new elements from whitewood , modeled on demolished elements, handle new ones and incorporate them with all the necessary connections.The price includes support and security. Calculation per m3 of timber | m3 | 6.5
2. | Supply of material and boarding of the roof slabs d=18.00mm. Calculation per m2-horizontal roof projections with set up of alu foil over the boards. | m2 | 584
3. | Lathing the roof with laths 24/48 mm, in parallel with the rafters,over the boarding to create the air space below cover. Laths shall be spaced at 80 cm. Lathing shall be performed with dry, high quality fir tree laths of optimal length. Calculation per m2.-inclined roof surface | m2 | 583
4. | Lathing the roof with laths 24/48 mm, at a distance of 30cm for one-sided roof tiling.Lathing shall be performed with dry, high quality fir tree laths of optimal length. Calculation per m2.-inclined roof surface d.For interlocking clay pantile at 32 cm, 24/48 mm. e. For Italian tiles at 33,5 cm, 24/48 mm. | m2 | 166
5. | Examining and replacing of worn out wooden elements of the inter floor tructure with new pine beams. In cooperation with designer,inspect and determine the construction elements for replacement. Carefully dismantle the worn out elements, use them as a model to obtain, process and install new beams.Preview and prepare bearing for beams.Beams shall be impregnate before installation. Price includes underpinning, security and scaffolds. Calculation per m3 of built-in material. | m3 | 8.91
6. | Supply and installation of wood boards over timberceiling. Wood boards are of pine tree, 5.0cm thick, dry and of good quality . It is important to lay wood boards carefully and to impregnate them. Calculate per m2 of treated surfaces. | m2 | 200
F. | ROOF TILING WORKS
1. | Supply and installation of interlocking clay pantile. After removing the roof cover, check the condition of the tiles, and after replacing the lathes, perform the tiling again. This position counts up to 30% of the total replacement area. The tiles must be flat, undamaged and off a high quality. In this position is the covering of gable walls of roof coverings with verge tiles in total length 17.7m. Price includes the setting of the ridge and hog of crest tiles in the flexible mortar.
| Calculation per m2.-inclined roof surface | m2 | 555.94
G. | INSULATION WORKS
1. | Making the subsequent waterproofing of walls by cuttingbricks. The existing walls are to be cut in strips 100cm long. Lower surface of the cut part shall be washed with cement mortar.Mortar shall be coated with bitulite, apply a hot coat of bitumen, then stick the condorflex, then to apply another coating of hot bitumen. Keep in mind the overlapping of condorflex. Calculation by m1 of wall which thickness is from 30 to 50 cm | m1 | 100.53
2. | Procurement of materials and making insulation from
2.1 | Supply and installation of steam permeable foil on the entire roof surface -overlap for 15 cm. "- at the roof | m2 | 585
2.2 | Supply and installation of the waterproofing layer in the floor of the ground floor over the lower concrete slab | m2 | 366
3. | Supply and installation of thermal insulation panels in the floor of the ground floorfrom extruded polystyrene foam weighing 30kg / m3. Thickness of thermo insulation boards stirodur is 5.0cm. Boards shall be set by instructions and details of the manufacturer. | m2 | 310
4. | Procurement of materials and installation of waterproofing and thermal insulation of ceilings (wooden inter-fllor constructions) with stone wool 60kg / m3. Set the stone wool as thermo, sound and fire protection of the suspended ceiling. Calculation per m2 of ceiling. Depth 8,0cm. | m2 | 340
5. | 5. Purchase and installation of PVC foil over wooden beams in the floor of the ground floor and on the roof and pvc-alu foil | m2 | 1191
6. | 6. Performing hydro insulation of sanitary knot. Carry out hydro insulation from the following layers: - Cold coating with bitulite "A" - Condorflex V4, safe for backing or similar/equivalent - Two layers of polyethylene foil, URSA SECO 500 or similar/equivalent | m2 | 32
H. | SHEET METAL WORKS
For all sheet metal works usegalvanized sheet d = 0,55mm if in detailed drawings is not differently required. Place the sheet of minimal height 25 cm on walls and drag the edges into the wall -mortar.All the iron parts that come into contact with the sheet metal must be galvanized. The price includes work, material, auxiliary material, binders, tools and special scaffold.
1. | Design and installation of hanging rectangular stainless steel gutters, developed width (DW) 25 cm, width of gutter 12 cm, thickness0.60 mm. Connect the gutters with rivets, in one row with the maximum space between each 3 cm and solder with a tin of at least 40%. Bearings for hanging gutters are made of galvanized flange 25x5 mm and rivet from the frontside of gutters with rivets of 0 4 mm, at a distance of up to 80 cm. " | m1 | 66.8
2. | Design and installation of drainage galvanized pipes,developed widths (DW) up to 40 cm, cross-section 10k10 cm, sheet metal thickness0.60 mm. Parts of the gutter pipes must enter each other minimum 50 mm and solder with tin of at least 40%.Set the galvanized clamps with holders at a distance of 200centimeter. Place a decorative tape over the clamps. The pipes must be away from the wall at least 20 mm. Drainage pipes lead, as well as existing, in the sewage system and on the ground. | m1 | 12.6
3. | Chimney flashing with galvanized sheet metal, developed width (DW)40 cm, thickness 0.55 mm. Lift up the shhet metal on chimney wall at least for20 cm. The edge of the sheet metal shall be put into the brick joint.Chimney falshing Calculation by:
| DW up to 50 cm. | m1 | 12.26
I. | TILING WORKS
1. | Installation of wall granite ceramic tiles, dimensions20x40 cm, on glue. Tiles of I class, gluing with glue by jointing in bond joint on joint. If necessary, the edge of the tile is manually grind. Coated surfaces must be straight and vertical. Placed tiles f joint with contrast joint and clean with sawdust. The price includes purchase of tiles. Tiles shall be setup to height of 2.4m. | m2 | 124.8
2. | 2. Installation of floor granite ceramics, dimensions 20x40 cm, incement mortar, and in gray color. Granite ceramic I class put in glue, in the style of joints on the joint. Spray the base before tile laying with cement paint. Laying out straight and pour the ceramics with joint mass in contrast color. Placed tiles shall be joint clean with sawdust. Calculation per m2 of tiles 68.67-porch +129.65 inside the building | m2 | 198.36
J. | PARQUET WORKS
1. | Supply and installation of floor coverings laminate, click, thickness 11mm, for medium loads (class 31),. Laminate flooringThe lining is placed as a floating floor. The laminate must be strong, durable and high-resistant, and a high-density board, HDF, impregnated edges and tongue and groove. Take in the floor cover, unpack it and leave it for 24 hours to acclimatize in the atmosphere of the room. Place the felt and foil over the prepared base. Leave expansion joints of 10 mm wide alongside the walls.. The closing system is dry. Carefully lay the floor covering and put it into a click. fix the mouldings alongside the walls and fasten them to the wall for on each 80 cm. The color of the laminate is black-ebonite Calculation per m2
| Class 31, d= 8,2 mm, for medium loads | m2 | 167.32
K. | PAINTING WORKS
Painted surfaces should not be washed or peeled, no brush marks should be known on the same. The choice of colors and tones is done by the supervisory body. The works will be carried out with all necessary preparation foreseen by the average standards for this type of works.
1. | Painting with wall skimming. Plastered walls and ceilings skim with dispersible putty. Surfaces must be clean and neutralized. Carry out the work under light to completely flat surfaces. All surfaces must be grined, impregnated and flattened for minor damage. Prepare all existing walls for the work by washing the existing paint and impregnation. Apply acrylic paint , matte white colour.
1.1 | ceilings | m2 | 320
1.2 | walls | m2 | 891
2. | Preparation of plinth for dyeing with marble acrylic plaster based on marble grains of size 1.5. The mass shall be applied with a steel smoothing tool from the bottom up. The base shall be pre-cleand from all admixture and impregnate with the base coat. Kulirplast in gray color per tone map. The existing object plinth is made of mortar. The position includes small repairs of the plinth by stripping off and re-plastering of not more than 5m2 . | m2 | 16
L. | PLASTER WORKS
1. | Procurement of materials and installation of suspended ceilings from gypsum board slabs. Ceiling covering is performed with rigips substructure and plate thickness of 12.5mm. The substructures profiles are hanged directly onto the ceiling with the spacer 9 to 15cm. The ceiling suspension is for 15cm. Position includes skimming, joints coverage, as well as painting with semi-dispersible color into white. Suspension of the ceilings in rooms 1, 2 and 3, Calculation per m2 of finished linen. | m2 | 296.87
M. | MISCELLANEOUS WORKS
1. | Procurement of materials and production of a fire resistant suspended ceiling fireproof plates of RF gypsum cardboard3x15mm. This ceiling is designed for 90 min fire resistance, is executed of sub-structure of Cd profiles 27/60 / 27mm, which are placed in two directions. Inter space is filled with stone wool, which is separately calculated. Calculation per m2 of ceiling | m2 | 210
2. | Procurement of materials and construction of pergolas with masonry parts in the back side of the building, Pergola is made of concrete foundations, flat pointed walls and wooden planks. Calculation by piece of dimensions 3x7m (21m2) | pcs | 2
3. | Purchase and installation of complete mini kitchen with built-in fridge, the built-in sink and the smaller cooker plate. Beyond the lower parts of the kitchen, the upper hanging parts will be provided for the entire length of the kitchen. All parts will be in grey colour. The calculation is for a set of standard quality, total lenght 3,95 m (from wall to wall)
3.1 | total lenght 2,28m | comp | 1
3.2 | total lenght 4,8 m | comp | 1
3.3 | total lenght 2.25 | comp | 2
4. | Purchase and installation of electric furnace of "Norwegian radiator" type or similar with electronic thermostat, 2000w. Wall bearer and electric connection is in the price of the kit. Calculation by piece of furnace with installation. | comp | 16
5. | Purchase and installation of wall heaters for bathroom with remote controller and timer, 2000w, Position with installation. | comp | 4
6. | Procurement of materials and making new bathrooms. Position together with installations and sanitary accessories. Installation of water from existing pneumatic pump station. This position doesn't calculate hydrant network, or pressure boosting device. The position includes supply and installation of classic sanitary fittings without ceramic tiles.. | comp. | 4
N. | ELECTRICAL INSTALLATION
1. | Procurement of materials and making lightning installation and electrical installations. Cables and electrogalanteries are installed (switches, sockets etc) without equipment (lamps, heaters etc).
- supply cable from measuring device
- luminarie cable 31 pcs
- cable for furnaces and heaters each 2kW 20pcs
- light switches 30 pcs
- monophase socket 26 pcs
- monophase socket with IP54 protection 8 pcs
- threephase socket 1 pcs
- accompanying equipement (distribution boards, etc)
| Price calculation lum for all work and material. | lump sum | 1
O. | FIRE ALARM INSTALLATIONS
1. | The fire alarm, 4 Zone - 2 monitored siren outputs, - backup power 2x 12V / 12Ah enough for 72 hours of operation when the power is out of normal mode and 30min in alarm. - Procurement, delivery, installation and connection | pcs | 1
2. | Telephone alarm automat - equivalent/similar to PARAVOX. Procurement, delivery, installation and connection | pcs | 1
3. | Thermal fire alarm - equivalent/similar to type SLR-E / 3N - LED indicator visible in 360 ° circle - Procurement, delivery, installation and connection | pcs | 16
4. | Optical fire alarm - equivalent/similar to type SLR-E / 3N - LED indicator visible in 360 ° circle - Procurement, delivery, installation and connection | pcs | 1
5. | Standard base for thermal / optical fire alarm - equivalent/similar to type YBN-R / 6 - Procurement, delivery, installation and connection | pcs | 17
6 | Conventional Manual fire detector kit - equivalent/similar to type SDC-425PH / PD - Procurement, delivery, installation and connection | pcs | 4
7. | Alarm siren with flashlight - Strength 96 dB / 1m - IP54 - Red color - Procurement, delivery, installation and connection | pcs | 2
8. | Battery 12V 12Ah - Procurement, delivery and placement | pcs | 2
9. | Cable J-H (St) H 2x2x0.8mm - Procurement, delivery and placement | m | 250
10. | Cable NHXHX E90 3x1,5mm2 (Fireproof cable for connecting sirens and PPC switchboards) - Procurement, delivery and laying | m | 50
11. | PVC ribbed hose, fi 16mm, halogen-free - Procurement, delivery and placement | m | 250
12. | Programming, functional testing, issuing minutes of functional testing, commissioning, training of users, delivery of user instructions in Serbian language. | flat rate | 1
P. | HYDRANT INSTALLATION
1. | Making an external hydrant network :
- pipeline lenght 150mm made of PVC pipes, diameter 100mm
- underground or aboveground hydrants 2 pcs
- cabinet with hydrant hoses, nozzles, key and other necessary equipement
- pressure boosting device 1 pcs
- excavation of the trench, purchase of sand with installation, burglary of trench with the earth from the excavation
| The price is lump sum for all work and the material needed to complete the position. | lump sum | 1
R. | FIRE EQUIPEMENT
1. | Procurement of fire extinguishers, filling and testing with the issuance of certificates.
1.1 | fire extinguisher S-9 | pcs | 3
1.2 | fire extinguisher CO2-5 | pcs | 1
2. | Procurement and installation of signs/tables of notification (evacuation, fire procedure). | pcs | 10