## Bill of Quantities
Annex to Terms of Reference
Item |  | DESCRIPTION | Unit of measurement | Quantity | Jedinična cena (DM) | Kurs 1DM=
For local road: crossroad for Barič - Vojilovo,from P111 to P350 (L=3.986,93m)
1.Predone work
1 | 1.1. | Marking and renovation of route | km | 3.99
2 | 1.2. | Cutting bushes by hand and making a pile on a side of road scope | m²
9125
3 | 1.3. | Trees cuting with chainsaw with brench triming,
|  | disposing out of road zone | pc | 420
4 | 1.4. | Removing stumps of earlier cuted trees | pc | 570
5 | 1.5. | Cuttig asphalt edges of road thicknes 6cm
|  | with asphalt cutting machine | m' | 25
6 | 1.6. | Reparing of existing hard strike asphalt hole BNS 22 thickes 7cm | t | 2.5
total 1
2.Roadbed
7 | 2.1. | Soil excavation III i IV category by machines 90% and
by manualy 10% for expanding of pavement and ditches
|  | with loading of soil and transport to disposal area | m³ | 6704.27
8 | 2.2. | Shaping of subsoil, 100% by standard Proctor | m² | 1531.71
9 | 2.3. | Making embankment of sand-gravel material (Ms=60MPa) | m³ | 839.5
10 | 2.4. | Shaping of roadbed (Ms=40MPa)or 100% by standard Proctor | m² | 8475.95
11 | 2.5. | Scarifying of existing asphalt | m² | 15206.84
| 2.6. | Building of reinforced concrete plate culverts MB30 in both side
form work,with procurement,transportation and placing,span:
12 | a. | 3.0m on Žitkovica river | m³ | 17.28
13 | b. | 5.0m onTumanska river | m³ | 27.6
14 | 2.7. | Procurement,transportation and placing of reinforcement RA 400/50 | kg | 825.3
15 | 2.8. | Procurement,transportation and placing concrete drainage pipes
|  | for making of culverts Ø800 on concrete surface MB15 | m' | 70
16 | 2.9. | Producing of IN-OUT head of culverts MB30
|  | Producing and manually placing of concrete with transport | m³ | 24
17 | 2.10. | Procurement,transportation and placing concrete drainage pipes
for making of culvert on surface made of sand-gravel material
|  | 0-50mm on approaching roads and entrances Ø400 | m' | 56
| 2.11. | Placing of PVC pipes on concrete layer MB15 thickness 10cm with
procuement and transportation
18 | a | - drainage,collector Ø110mm | m' | 1313.42
19 | b | - drain, full Ø200mm from drainage contact,with sand thickness 10cm | m' | 7
20 | 2.12. | Making of drainge conection with concrete pipes Ø500
Price contains: procuremnet,transportation and placing of pipes
with ports Ø 200 on concrete surface MB20
|  | thickness of 10cm and on layer cleanleness thicknes 5cm AB hatch Ø600, d=15cm | pc | 13
21 | 2.13. | Making drainage fillout with transportation
procurement and placing of gravel or breakstone with size
|  | 31,5mm/63mm thickness of 20cm, b=40cm | m³ | 65.67
22 | 2.14. | Making of segment drain ditch b=50cm,
thickness b=10cm made of concrete MB20, on gravel layer d=10cm
|  | on pre-rolled surface. | m' | 1697.99
23 | 2.15. | Machinery spreading of excavated materal on disposal area
|  | without rool compaction incresed for factor kr=1,275 | m³ | 8547.9443
24 | 2.16. | Excavation of transverse channels (min slope 0,3%)
|  | with excavator,loading and transportation on disposal area | m³ | 125
25 | 2.17. | Replacing of existing road construction with breakstone material
size 30-100mm d=30cm.Price include excavation,transportation
|  | procurement and placing | m³ | 150
26 | 2.18. | Shaping of slopes,shoulders with stone debris in layer 10cm thick.
|  | Price include: procurement,transportation and placing | m² | 7260.91
total 2
3.Superstructure
27 | 3.1. | Procurement,transportation and placing of stone debris
|  | aggregate size 0-63mm for wdenings d=30cm,Ms=70MPa | m³ | 2462.29
28 | 3.2. | Procurement,transport and placing of tampon made of stone
|  | debris aggregate 0-31,5mm; d=15cm, Ms=90MPa | m³ | 3516.63
29 | 3.3. | Procurement,transportation and placing of concrete curbs
18/12cm on MB20,with fillout with cement mortar
|  | 1:2 and groutnig. | m' | 1313.42
4. Asphalt works
| 4.1. | Making, transport and machine installation of asphalt
31 | b. | BNS 22 d=7cm | m² | 15716.99
| 4.2. | Making,transport and manualy placing of asphalt in gutters
33 | b. | BNS 22 d=7cm; b=0,50m | m² | 1313.42
34 | c. | Making,transport & manually placing of asphalt on widenings
|  | BNS 22 d=7cm; (82.15m² x 0.07m x 2.4t/m³ =13.80t) | t | 13.8
total 4
For Traffic signalas and equipment
1. VERTICAL SIGNALS
| 1.1. | Standard traffic sign saobraćajni znak
With reflective attribute ,procurement and transportation to the spot of placing with all elements for making it stable and fixing it on post (reinforcement,collars,bolts,cuffs...) and sign montage on placed post.
1. | a | octagon Ø 600 mm | pc | 6
2. | b | square 500 mm | pc | 20
3. | c | square 600 mm | pc | 3
4. | d | triangle 900 mm | pc | 14
5. | e | arrow 1300x250 | pc | 10
6 | f | rectangle 1500x500 | pc | 8
| 1.2. | One pipe post carrier of traffic sign
Made of iron pipe unified shape and thickness radious 2" painted with base paint for metal and cover coated with dark gray, procurement and transportation to the spot of placing
with montage and placing and building concrete foundation and montage of post carrier into the concrete foudantion.
7 | a | lenght 3,6 m | pc | 5
8 | b | lenght 2,8 m | pc | 23
9 | c | lenght 2,0 m | pc | 28
| 1.3. | Temporary traffic signals
Placing and securing of construction site with traffic signals and removing when job is done.
10. | a | traffic signs | pc | 8
11. | b | One pipe post, lenght 2,8 m | pc | 4
12. | c | horizontal barrier with blinkers | pc | 2
total 1.
2. HORIZONTAL SIGNALS
13 | 2.1. | Marking of pavement - longitudinal edge line b=0,10 m | m' | 6032.24
Paint with reflective caracters and precleaning degreasing of pavement,taking measures of painting surfaces and painting of pavement. Price include procurement and transportation of paint and pearl to the marking spot.
total 2.
3. Equipment
14 | 3.1. | Montage of protective fence for pedestrains | m' | 24
Procurement,transport and placing of protective fence and placing fence for predestrain with radious 2''. Metal fence should be cleaned,coated with antirust and paint with base paint and red paint 2 (two) times.
total 3.
NOTICE: |  | During Construciton period.Constructor is obligated to have and on time give certificates to purchaser for all montaged and placed materials and tarffic signals.