## Sheet1
| HYDRO-TECHNICAL INSTALATIONS: Cultural Center, Mosna |  |  |  | Date:
September, 2017
No. | BILL OF QUANTITIES | Measure | Quantity | Unit | Total
| DESCRIPTION OF WORKS | unit |  | price(din) | price(din)
1
EARTH WORKS
1.1 | Removal of the asphalt layer from the street 5-10 cm at the connection to the town network. The price should include transportation of material to the waste disposal. | m2 |  |  | 0
| water supply connection | m2 | 1 |  | 0
1.2 | Removal of the asphalt layer from the sidewalks 3-5 cm at the connection to the town network. The price should include transportation of material to the waste disposal. | m2 | 2.5 |  | 0
water supply connection
1.3 | Breaking and digging of the sidewalk construction at the connection to the town network. Construction thickness 10-15 cm. The price should include transportation of material to the waste disposal. | m2 | 2.5 |  | 0
water supply connection
1.4 | Manual digging of the canals for laying of the feces sewer network pipes with the removal of the dug material up to 1m away from the canal. Width of the canal 0,6 m. | m3 | 6 |  | 0
1.5 | Manual digging of the canals for laying of the water supply pipes with the removal of the dug material up to 1m away from the canal. Width of the canal 0,8 m. | m3 | 28 |  | 0
1.6 | Procurement, transportation, spreading and planning of the sand bedding d=10 cm at the bottom of the canal for lying water-supply and sewage pipes. The sand is also placed around the pipes and 10 cm above the pipes. During spreading, the sand must be wet and adequately compacted. | m3 | 8 |  | 0
water supply and sewage connection
1.7 | Manual filling of the canals for laying of sewage and water-supply pipes. Filling should be performed with the selected material from the digging in layers along with the manual compacting. | m3 | 20 |  | 0
water supply and sewage connection
1.8 | Transportation of reject earth from digging. Reject earth should be transported to the waste disposal appointed by the investor up to 10 km away from the site. | m3 | 10.7 |  | 0
| TOTAL EARTH WORKS |  |  |  | 0
2
INSTALLATION-MOUNTING WORKS
2.1 | Procurement, transportation and installment of PEHD SDR11-PN16 PE-80 pipes and fittings. The presented quantites stand for the main connection to the entrance of the structure and lower distribution inside the structure. The price should include all connecting and cementing material. | m1 | 68 |  | 0
(PEHD50)DN40 ( 6/4" )
| (PEHD40)DN32 ( 5/4" ) | m1 | 13.5 |  | 0
| (PEHD32)DN25 ( 1" ) | m1 | 1.5 |  | 0
| (PEHD25)DN20 ( 3/4" ) | m1 | 23 |  | 0
2.2 | Procurement and installation of water supply reinforcement for water gauge shaft. | piece | 1 |  | 0
flat gate valve with capstan DN20
| waste collector DN20 | piece | 1 |  | 0
| upstream router with bushing and gasket DN20 | piece | 1 |  | 0
| horizontal water gauge DN20 | piece | 1 |  | 0
| downstream router with bushing and gasket DN20 | piece | 1 |  | 0
2.3 | Procurement, transportation and installment of plastic water pipes. PPR-SDR11-PN16. They are used inside the structure for distribution of sanitary water. The price should include all connecting and cementing material, fittings, hangers, clips, chase cutting of the grips for distribution installations in sanitary junctions and the use of scaffold for the distribution installations placed under ceiling. Dimensions of the pipes are as follows: outer diameter-D; inner diameter -di; hydraulic-DN; wall thickness -s. | m1 | 0 | 800 | 0
| D20 / di=16,2mm / DN15 / s=1,9mm | m1 | 30.5 |  | 0
| D25 / di=20,4mm / DN20 / s=2,3mm | m1 | 30 |  | 0
| D32 / di=26,2mm / DN25 / s=2,9mm | m1 | 4.5 |  | 0
| D40 / di=32,6mm / DN32 / s=3,7mm | m1 | 5 |  | 0
2.4 | Insulation of the plastic water pipes to be laid in the ground and visibly, inside the structure.For insulation, use ARMAFLEX, thickness 6mm or some similar material. Calculation is per linear meter of the insulated pipe. | m1 | 68 |  | 0
DN40 ( 6/4" )
| DN32 ( 5/4" ) | m1 | 13.5 |  | 0
| DN25 ( 1" ) | m1 | 1.5 |  | 0
| DN20 ( 3/4" ) | m1 | 23 |  | 0
2.5 | Procurement, transportation and installment of the water reinforcement PPR-SDR11-PN16 to be placed in sanitary facilities and kitchens. All reinforcement is NP16. Gate valve are purpose-made pieces of water-supply network with brass-body valve with a chromed capping and rosette. EK valves are made of brass with the chromed body.
| ravan propusni mesing.ventil sa kapom i rozetom DN25 | kom | 0 |  | 0
| flat gate valve with capping and rosette DN20 | piece | 9 |  | 0
| flat gate brass valve with capping and rosette DN15 | piece | 8 |  | 0
| chromed brass EK valve (1/2x3/8")-washbasin, sink | piece | 13 |  | 0
| chromed brass thrust EK valve (1/2x3/8")-urinal | piece | 2 |  | 0
| chromed brass EK valve (1/2x3/8"), by lavoratory | piece | 8 |  | 0
2.6 | Procurement, transportation and installment of plastic sewage pipes and purpose-made pieces for fecal sewage. The price should include all connecting and cementing material, hangers and clips for distribution installations that are visible. | m1 | 42.5 |  | 0
Ø160
| Ø110 | m1 | 73.5 |  | 0
| Ø75 | m1 | 6 |  | 0
| Ø50 | m1 | 25.5 |  | 0
2.7 | Procurement, transportation and installment of horizontal and vertical bathroom gulleys with the chromed bar and dry cover against odours. | piece | 3 |  | 0
Ø50 vertical
| Ø50 horizontal | piece | 1 |  | 0
| Ø75 vertical | piece | 6 |  | 0
2.8 | Procurement, transportation and installment of vertical LG gulleys with the bar and cover against odours. | piece | 2 |  | 0
Ø110 vertical
2.9 | Procurement, transportation and installment of vertical ventilation heads and louvers on the façade of the galvanized tin.
| Ø110 | piece | 4 |  | 0
| Ø110 ventilation louver on the façade | piece | 2 |  | 0
| TOTAL INSTALLATION-MOUNTING WORKS |  |  |  | 0
3
SANITARY WARE AND ACCESSORIES
All positions imply procurement, transportation and installment. Sanitary ware is of A class.
3.1 | The required quantities for kitchens in all premises | piece | 2 |  | 0
standing tap for sink
| single square sink | piece | 2 |  | 0
| plastic efluent for sink and connection for dishwasher | piece | 2 |  | 0
3.2 | The required quantities for sanitary facilities in all premises | piece | 9 |  | 0
washbasin 50x40cm
| metal washbasin in boiler room | piece | 1 |  | 0
| wall tap for metal washbasin - cold water only | piece | 1 |  | 0
| standing tap for washbasin - cold water only | piece | 9 |  | 0
| standing tap for wasbasin - cold and hot water | piece | 1 |  | 0
| chromed efluent for washbasin (syphon) | piece | 10 |  | 0
| mirror with shelf | piece | 10 |  | 0
| monoblock toilete with flushing and seat with cover | piece | 8 |  | 0
| vertical el. boiler 80 l - set with valve | piece | 2 |  | 0
| low-placed boiler 5 l - set with valve | piece | 2 |  | 0
| enamelled shower bath 90x90 cm with efluent valve | piece | 2 |  | 0
| wall tap for shower-bath with hand shower | piece | 2 |  | 0
| valve with handle for connecting dishwasher | piece | 2 |  | 0
| TOTAL SANITARY WARE AND ACCESSORIES |  |  |  | 0
4
OTHER WORKS
4.1 | Testing water-supply network on testing pressure =16bar. Perform testing with compulsory presence of supervisor and making minutes. | lump sum | 1 |  | 0
4.2 | Disinfection and washning of water-supply network. | lump sum | 1 |  | 0
4.3 | Testing sewage network for watertightness (impermeability). Perform testing before filling the dug part of the installations with compulsory presence of supervisor and making minutes | m1 | 105 |  | 0
4.4 | Construction of AB impermeable septic tank, complete according to the drawing with digging, reinforced concrete, ventilation, covers and all required elements and preparatory works. | piece | 1 |  | 0
4.5 | Construction of water gauge shaft for placement of water gauge. Place cover on the shaft and step irons in the shaft. This includes digging and all required works, dimensions as designed. | piece | 1 |  | 0
| TOTAL OTHER WORKS |  |  |  | 0
RECAPITULATION
| EARTH WORKS |  |  |  | 0
| INSTALLATION-MOUNTING WORKS |  |  |  | 0
| SANITARY WARE AND ACCESSORIES |  |  |  | 0
| OTHER WORKS |  |  |  | 0
|  | TOTAL ALL |  |  | 0