## TENDER
PROJECT: SANITATION OF FACADE AND FLOORING IN CONCERT HALL AND BALLET HALL ON THE OBJECT OF THE CULTURAL CENTER IN KIKINDA
SUBJECT AND ACCOUNT OF WORKS
General remarks:
All single prices should include the costs of materials, transport, labor and all necessary auxiliary materials (work scaffolds, formwork, etc.), as well as the costs of proving the quality of materials and works (in accordance with applicable technical regulations).
The removal of the construction waste, from demolition and windows is calculated into the unit prices, carefully removing, loading the truck and disposing to the landfill determined by the investor (up to 5 km distance).
All construction site costs (board, signaling for pedestrians, ...) must be included in unit prices
The calculation of works is carried out according to the actual quantities determined.
All works must be carried out in accordance with the applicable norms, standards and project required quality for this type of work.
Before the start of work, it is mandatory to check all the measures on the spot.
I PREPARATION WORKS, WORKS ON DESTRUCTION
Note - When bulging always leave a part of the facade unusual for the sample (choose the best part) and for any other detail
|  | Unit of measurement | Quantity | Price per quantity | Total
1 | Installation and disassembly of tubular façade scaffolding. Scaffolds must comply with applicable occupational safety regulations. The scaffold must be statically stable, anchored and properly grounded. At every 2m, install working platforms from the fossa. The scaffold is placed largely out of the plot and occupies the street pavement. Calculation per m² vertical projection of the mounted scaffold. The building is up to the roof, 12.55m high. | m² | 2034.85 |  | 0
NOTE The building is in the part of the city square, in the pedestrian zone. The protective fence must come directly to the scaffold. The lease of the public area is obligation by the contractor.
2 | Procurement, installation and dismantling of jute protective cover (over mounted scaffold). Calculation per sq. M. | m² | 2034.85 |  | 0
3 | Construction of an entrance protective tunnel from the building. The tunnel construction is made of facade tubular scaffolding, horizontal-ceiling and vertical-walls are covered with 5 cm board. The dimensions of the protective tunnels are 2-5m wide, 3.5m high, 3m long. Calculation per m² area. Cover the protective tunnel with protective curtains. | m² | 225 |  | 0
0
4 | Installation and disassembly of the protective fence around an object height min. 2 m. The enclosure must meet the applicable occupational safety regulations. Calculation by m. | m | 147.4 |  | 0
0
5 | Removing windows from the floors and ground floors on the street and courtyard façade, surface up to 3m² and stacking in the place specified by the investor. I will dismantle it carefully and use the best preserved windows as a sample for making new ones. Calculation by pcs. | pcs | 53 |  | 0
6 | Removing the window from the courtyard facade of over 3sqm and stacking in the place specified by the investor. Remove it carefully and use the best preserved windows as a sample for creating new ones. Calculation by pc. | pcs | 2 |  | 0
|  |  |  | ALL PREPARATIONS AND DESTRUCTIONS | 0
IV CARPENTRY WORKS
Note All windows should be geometrically identical to the original, two-winged with a supercell. The profile of the window wing must be in the reputation of the existing one. The outer decoration on the lap, at the folding point of the two wings, in the form of a column with a capillary, must also be reconstructed. The price of the product includes a 40 cm wide window. The windows are impregnated with a special fluid that penetrates into wood and ensures safe protection against mushrooms and parasites. Windows finishes painting with all trims. Color white on a water base. The special triple dichtunes are inserted in the stalk range, which ensures an effective attachment of the wings to the stock. In addition, the ducts in the ducts are made with mandatory buffers which provide a perfect wingspan and stalk connection. Window hinges closer to the existing, brass, in agreement with the Institute for the Protection of Cultural Monuments.
Existing tin sills are not changing. They need to be reattached to the newly installed windows
1 | Purchase of materials, manufacture, installation and painting of single double-winged windows with overhead lighting, / geometrically identical to existing ones, of dry foods, laminated from three parts, divided into windows, wings with three hinges, glazing with thermopan glass 4 + 20 + 4mm. Finishes finish the windows with all wood preservatives. The upper part of the window also opens. The windows are on the ground floor, on the courtyard façade, dim 125 / 230cm. POS II Calculation by pcs. | pcs | 5 |  | 0
2 | Purchase of materials, manufacture, installation and painting of single double-winged windows with overhead lighting, / geometrically identical to existing ones, from dry meal materials, laminated from three parts, wings with three hinges, glazing with thermopan glass 4 + 20 + 4mm. Finishes finish the windows with all wood preservatives. The upper part of the window also opens. The windows are on the floor, on the street façade, dim 125 / 230cm. POS III Calculation by pcs. | pcs | 31 |  | 0
3 | Purchase of materials, manufacture, installation and painting of single double-winged windows with overhead lighting, / geometrically identical to existing ones, from dry meal materials, laminated from three parts, wings with three hinges, glazing with thermopan glass 4 + 20 + 4mm.In final painting of the windows, finish with all wood preservatives. The upper part of the window also opens. The windows are on the floor, on the street façade, dim 125 / 230cm. POS III Calculation by pcs. | pcs | 8 |  | 0
4 | Purchase of materials, manufacture, installation and painting of single double-winged windows with overhead lighting, / geometrically identical to existing ones, of dry foods, laminated from three parts, divided into windows, wings with three hinges, glazing with thermopan glass 4 + 20 + 4mm. In final painting of the windows, finish with all wood preservatives. The upper part of the window also opens. The windows are in a staircase, on the courtyard façade, dim 120 / 250cm. POS IV Calculation by pcs. | pcs | 2 |  | 0
5 | Purchase of materials, manufacture, installation and painting of single double-winged windows with overhead lighting, / geometrically identical to existing ones, of dry foods, laminated from three parts, divided into windows, wings with three hinges, glazing with thermopan glass 4 + 20 + 4mm. In final painting of the windows, finish with all wood preservatives. The upper part of the window also opens. The windows are in a staircase, dim 180 / 250cm. POS V Calculation by pcs. | pcs | 1 |  | 0
6 | Procurement of materials, manufacture, installation and painting of single single-leaf windows, of dry fir food, laminated from three parts, wings with two hinges, glazing with thermopan glass 4 + 20 + 4mm. Finishes finish the windows with all wood preservatives. The windows are in a staircase, dim 80 / 90cm. POS VI Calculation by pcs. | pcs | 1 |  | 0
7 | Purchase of materials, manufacture, installation and painting of single single-sided windows / geometrically identical to existing ones, of dry firing, laminated from three parts, divided into windows, wings with two hinges, glazing with thermopan glass 4 + 20 + 4mm. In final painting of the windows, finish with all wood preservatives. The windows are on the floor and ground floor, on the courtyard façade, dim 65 / 100cm. POS VII Calculation by pcs. | pcs | 6
8 | Purchase of materials, manufacture, installation and painting of single double-winged windows / geometrically identical to existing ones, of dry fir, laminated from three parts, divided into windows, wings with three hinges, glazing with thermopan glass 4 + 20 + 4mm. In final painting of the windows, finish with all wood preservatives The upper part of the window also opens. The windows are on the first floor, on the courtyard façade, dim 110 / 125cm. POS VIII Calculation by pcs. | pcs | 1 |  | 0
|  |  |  | ALL CARPENTRY WORKS | 0
X MASONRY WORKS
1 | Plastering (repair) of the inner surfaces of the opening around the window with lime mortar (after their installation). Calculation per m². | m² | 186.3 |  | 0
2 | Plastering (repair) of the outer surfaces of the opening around the window with the mortar (after installation). Calculation per m². | m² | 253 |  | 0
3 | Repair of worn or damaged parts of profiled elements (solbans, wreaths, typewriters). The price includes replacement of worn pieces of brick or tile or missing and replacement of the same new one. All elements made of tile pieces for which the wall profile is formed, but not attached to the wall, are removed, fastened or filled with a ciglomal. Calculation per m² of damaged surfaces. | m² | 75 |  | 0
0
4 | Prevention of an attack or solban brick of an old format in an extension mortar. Carefully demolish the scattered parts, clean them from the plaster and wash with a jet of water, and then sprinkle with cement milk. Clean the brick and remove new pieces if necessary. To override an attic by the example of the original. Calculation by cash or solbank. | m | 20.475 |  | 0
|  |  |  | ALL MASONRY WORKS | 0
| XII PAINTING WORKS |  |  |  | 0
1 | Painting (repair) of the inner surfaces of the opening around the window with semi-dispersion color in the tone (bright tones) as the walls of the room in which the window is located. Calculation per sq. M. | m² | 186.3 |  | 0
2 | Painting (repair) of the outer surfaces of the opening around the window with a facade color in the tone as well as the yard walls (bright tones) in which the window is located. Calculation per m². | m² | 253 |  | 0
|  |  |  | ALL PAINTING WORKS | 0
XIII WORKS IN THE INTERIOR
1 | Removing the floor from the boards (through which the parquet is placed) together with the salads in the halls. Load floor, boards and moldings, load in the truck and take it to the landfill, which is determined by the investor, up to 5 km away. Take the shot off, take it out, load it on the truck and take it to the city dump. Calculation per m² floor. | m² | 167 |  | 0
Note parquet flooring is placed over wooden beams that form the ceiling construction.
2 | Forming of holes in the walls due to the performance of concrete supports for steel beams. Calculation per m3. | m3 | 3.15 |  | 0
0
3 | Creation of reinforced concrete pillows with concrete MB 20 in the walls of the building (average dimming of the pillow 30x30x50 cm). The price includes an armature. Calculation per m³. | m³ | 3.15 |  | 0
4 | Production of steel underlays for accepting the loading of wooden intercity construction of exoplanet and sale Note: The estimated amount of material is estimated. The actual quantity will be determined on the spot after the floor and determining the state of the wooden structure. The largest profile that is built in length is 8.5 m. The price includes all necessary work and material, cleaning of steel construction, anticorrosion protection of existing and newly formed construction and painting with basic paint and final coatings in two layers. Calculation per kg of installed profiles and flags. | kg | 3100 |  | 0
0
5 | Construction of ceilings in places where the ceiling lining is damaged due to the installation of steel supports. Carefully cut off the ceiling sections where damage occurred. On cut cut parts set 2.5cm thicknesses for which stucco should be attached. Plastering is carried out by mortars consisting of natural hydraulic lime (NHL) according to EN 459-1 and fine sand, without cement, without organic matter, without artificial dispersants (mortars for renovation of old buildings). Plaster over newly installed slip flooring with stucco in two layers + mortar plaster in the first layer. The insulated surfaces must be flat, without fractures and waves, at joints with existing malerized surfaces, and the edges are sharp and genuine. Mortar must be spilled to avoid quick drying and "burning". Make the finish layer with a mortar of the same quality but a grain of grain of 0.5-1mm in a very thin layer. Crossings on old surfaces must not be seen. Calculation per m² plastered area. | m² | 51 |  | 0
0
6 | Repair of wall surfaces after concreting the supports and placing steel with lime plaster in two layers. Plastering is performed with mortars consisting of natural hydraulic lime (NHL) according to EN 459-1 and fine sand, without cement, without organic matter, without artificial dispersants (mortars for renovation of old buildings). Previously applied syringe mortar. Apply mortar downwards. Apply the "wet to wet" method on the bonded surface without interrupting the mortar. Apply in several layers. If the previous layer has dried it needs to be waxed before the next working step. The sculpted surfaces must be flat, without fractures and waves, and the edges of the vaults are sharp and gentle. Mortar leaked to avoid rapid drying and "burning". Make the finish layer with a mortar of the same quality but a grain size of 0.5-1mm in a very thin layer. Crossings on old surfaces must not be seen. Calculation per sq. M. |  | 112.5 |  | 0
7 | Procurement and installation of oak parquet thickness 22mm, troweling in the substrate. The dimension of the slats as well as the existing one, paint three times or only deep ingot (non-slip surface). The floor is placed over the blind floor of the boards. Boards of dry, genuine and quality plank boards, of optimal length. The boards are connected and screwed, they are bumped over the wooden blinds. Before installing the parquet flooring clean it. All touching couplings must be closed. Roll every other pad for the base, and next to the wall each. Leave dilatation dividers between the parquet and the wall. In addition to the Parquet, the machine is machined with three types of paper, of which the finest finishes are at least 120. The roller on the parquet machine is to set the surface to be completely flat, without any recesses or other traces. Shoot all the battens. Parquet is lacquer three times. Open the fumes of the parquet with a mixture of fine shavings and varnish. After drying go fine with sandpaper, wet the floor and paint it for the first time. After 24 hours, the parquet fits, passes fine sandpaper, wipes the floor and lacquer the other way. Fully dried second layer of lacquer finely grind, wet the floor and lacquer the third time. When painting, take care that the brush is soaked with lacquer. Calculation per sq.m. floor for all by description.
| Concert Hall (lacquered surface) | m² | 95 |  | 0
| ballet hall (non-slip surface) | m² | 72 |  | 0
8 | Creation and installation of profiled galloping height of 8cm thickness of 1.9cm from the mediapan. The soda is placed around the edge of the wooden floor. Fix griffins and sockets with brass bolts with anchors. The price includes paint coated mat with lacquer on a water base. The unevenness of the walls in the lower part is filling and painting. Calculation per mile.
| Concert Hall (lacquered surface) | m | 41.8 |  | 0
| ballet hall (non-slip surface) | m | 34.4 |  | 0
|  |  |  | ALL WORKS IN THE INTERIOR | 0
RECAPITULATION
| I PREPARATION WORKS, WORKS ON DESTRUCTION |  |  |  | 0
| IV CARPENTRY WORKS |  |  |  | 0
| X MASONRY WORKS |  |  |  | 0
| XII PAINTING WORKS |  |  |  | 0
| XIII WORKS IN THE INTERIOR |  |  |  | 0
| TOTAL |  |  |  | 0
| VAT (20 %) |  |  |  | 0
| TOTAL (with VAT) |  |  |  | 0