## Works in Zrenjanin II phase
Works on arrangement of left bank of the Navigable Begej canal from km 26+500 to km 26+720 in Zrenjanin - II phase
No. Item | DESCRIPTION OF WORKS | Measurement unit | Quantity of works | Unit price in EUR | Amount in EUR
PREPARATORY WORKS AT THE DREDGING SITE
MUD AND REED DREDGING AT THE BANK REVETMENT SITE
2.10. | MUD EXCAVATION AND REED REMOVAL AT THE TURNING BASIN
Mud is to be excavated (dredged) and reed removed to the design bed level in order to ensure the unrestricted movement of vessels under the minimum water regime conditions, by use of appropriate machinery. The design bed levels for Stage 2 are as follows: From km 26+478.54-26+625.00 from the level of 72.30 m a.A.s. to the level of 71.50 m a.A.s. From km 26+625.00-26+775.00 from the level of 72.70 m a.A.s.to the level of 71.50 m a.A.s. Mud is to be dredged and vegetation removed by means of hydraulic amphibious dredgers and then loaded into the cargo space of a vessel. This item is also to include construction of an off-ramp to connect the adjacent ground level to the water mirror level in the canal bed. During the works, the ramp is to ensure the unrestricted movement of the necessary machinery and after the completion of works, it will be used by citizens to put vessels into the water and get them out. After the completion of dredging works, the ramp is to be planned and a 15 cm thick layer of compacted broken stone is to be made. The exact position of the off-ramp is to be specified by the Investor’s representative and the supervisor before the commencement of works.
| Calculation per m3 of the material dredged and reed for all labour and material. | m3 | 11536
2.11. | DREDGED MATERIAL TRANSPORT BY VESSEL
Transport of dredged earth and vegetation by water in an appropriate vessel from the dredging site to the handling platform at a distance of no more than 2 kilometres.
| Calculation per m3 of the material transported and reed for all labour and material. | m3 | 11536
2.12. | DREDGED MATERIAL TRANSFER
Transfer of dredged material with vegetation from a vessel to tippers by use of a hydraulic dredger with minimum reach of 15 metres.
| Calculation per m3 of the material transferred and reed for all labour and material. | m3 | 11536
2.13. | TRANSFERRED MATERIAL TRANSPORT
Transport and unloading of the transferred material by tippers from the handling platform to the disposal site at a distance of no more than 500 metres.
| Calculation per m3 of the material transported for all labour and material. | m3 | 11536
2.14. | EARTH SPREADING AT THE LANDFILL
Spreading of earth deposited at the landfill by a bulldozer after the material is dewatered and dried.
| Calculation per m3 of the material spread for all labour and material. | m3 | 6500
TOTAL works: