## Summary
Reference No.: 1395/City of Zrenjanin/125746/31.12.2015 – 03
Reconstruction of the old sports hall in Zrenjanin
Bill Of Quantities/Architectural Works |  |  | Object: Hall Annex
| Description |  | Amount (EUR/RSD)
B.I | Preparatory and final works |  | 0
B.II | Removal and demolition |  | 0
B.III | Masonry work |  | 0
B.IV | Concrete and RC works |  | 0
B.V | Isolation works |  | 0
B.VI | Construction joinery |  | 0
B.VII | Ceramic works |  | 0
B.VIII | Floor laying works |  | 0
B.IX | Painting works |  | 0
B.X | Water supply works |  | 0
B.XI | Sewage works |  | 0
B.XII | Sanitary appliances |  | 0
|  | TOTAL | 0
Tenderer:
Date:
Signature:

## B.I Preparatory and final works
Object: Hall Annex |  |  |  |  | Part: 1/12
Bill Of Quantities/Architectural Works/Preparatory and final works
pos. | POSITION DESCRIPTION | unit of measure | quantity | price per unit (EUR/RSD) | total (EUR/RSD)
B.I | PREPARATORY AND FINAL WORKS
1 | During the works execute rough cleaning of the construction site of debris several times and transfer the debris to a landfill site. Pay once regardless of the number of cleaning.
| Calculation per m2 of the construction site surface area. | m2 | 93.75 |  | 0
2 | Cleaning and washing of the site after the completion of all works. Conduct a thorough cleaning of the rooms in the building and around the facility of debris and transfer the debris to a landfill site.
| Calculation per m2 of the cleaned surface area. | m2 | 93.75 |  | 0
3 | Cleaning and washing of the windows and doors after the completion of all works. Carefully clean all surfaces and wash with water with the addition of appropriate chemical agents.
| Calculation per m2 of the cleaned and washed surface area. | m2 | 86.19 |  | 0
| TOTAL - B.I PREPARATORY AND FINAL WORKS |  |  |  | 0

## B.II Removal and demolition
Object: Hall Annex |  |  |  |  | Part: 2/12
Bill Of Quantities/Architectural Works/Removal and demolition
pos. | POSITION DESCRIPTION | unit of measure | quantity | price per unit (EUR/RSD) | total (EUR/RSD)
B.II | REMOVAL AND DEMOLITION
1 | Removal of the existing furniture from the room which is to be adapted. Deposit the furniture within the building.
| Calculation per m2 of the room's surface area. | m2 | 93.75 |  | 0
2 | Careful removal of the door with the block frame, of 2,00 m2 surface . Assemble the dismantled door, load it onto a truck and take to a landfill chosen by the investor.
| Calculation per door piece. | piece | 21 |  | 0
3 | Removal of the mortar from interior walls. Remove the mortar and clean the joints to a depth of 2 cm. Clean the brick surfaces with steel brushes and wash the walls with water. Collect the debris, take it out and load onto a truck and take it to the landfill.
| Calculation per m2 of the broken surface, the open surfaces are not included. | m2 | 148.5 |  | 0
4 | Removal of wall tiles and mortar. Remove the tiles and mortar and clean the joints to a depth of 2 cm, and clean the surface of the bricks with steel brushes. Collect the debris, take it out and load onto a truck and take it to the landfill.
| Calculation per m2 of the broken surface, the open surfaces are not included. | m2 | 268.515 |  | 0
5 | Removal of the mortar from the ceiling. Remove the mortar. Collect the debris, take it out and loaded onto a truck and take it to the landfill.
| Calculation per m2 of the broken surface, the open surfaces are not included. | m2 | 93.75 |  | 0
6 | Careful removal of floor tiles, layed in cement mortar. Remove the tiles and the base surface above the concrete structure. Clean the tiles of mortar and pile them up. Collect the debris, take it out and load onto a truck and take it to the landfill.
| Calculation per m2 of the floor. | m2 | 78.83 |  | 0
7 | Removal of the floor and cement screed. Remove the cement screed above the concrete structure. Collect the debris, take it out and load onto a truck and take it to the landfill.
| Calculation per m2 of the floor. | m2 | 15.02 |  | 0
8 | Removal of the floor made of PVC. Remove the PVC coating, pack it, load onto a truck and take it to a landfill chosen by the investor up to 15 km away.
| Calculation per m2 of the floor. | m2 | 15.02 |  | 0
9 | Demolition of brick walls in lime mortar. The demolition of the walls should be carried out together with ring beams, lintels and all the panels on the wall. Clean the reusable bricks of mortar and pile up on the construction landfill. Collect the debris, take it out and load onto a truck and take it to the landfill. The price includes extra scaffolding.
| Calculation per m3 of the wall, without the open surfaces. | m3 | 8.58 |  | 0
10 | Dismantling easy partition walls coated with plaster panels. The walls consist of billets, plaster cardboard panels and thermal insulation. Dismantle the barriers carefully,clean the reusable material, put it down and pile it up on a covered construction site landfill for reuse or load into a truck and take it to a landfill up to 15 km away. Collect the debris, take it out and load it onto a truck and take it to the landfill.
| Calculation per m2 of partition walls. | m2 | 8.25 |  | 0
11 | Dismantle of the water supply network of galvanized pipes. Dismantle the water supply network, load into a truck and take it to a landfill chosen by the investor up to 15 km away. Building area of 100 m2. The position includes all the faucets, valves and other similar elements.
| Calculation on circa bases. | circa | 1 |  | 0
12 | Careful removal of the sink with siphon and faucet. Dismantle the sink, siphon, and faucet, load them into a truck and take to a landfill chosen by the investor up to 15 km away.
| Calculation per sink. | piece | 6 |  | 0
13 | Careful dismantling of shower cabins and water faucets. Dismantle the shower cabin with the faucet, load into a truck and take to a landfill chosen by the investor up to 15 km away.
| Calculation per shower cabin. | piece | 6 |  | 0
14 | Careful removal of toilets, cisterns and pipes. Dismantle the toilet, cistern and pipe, load into a truck and take to a landfill chosen by the investor up to 15 km away.
| Calculation per toilet. | piece | 9 |  | 0
15 | Careful dismantling of the urinal with valve. Dismantle the urinal and the valve, load into a truck and take to a landfill chosen by the investor up to 15 km away.
| Calculation per urinal. | piece | 9 |  | 0
16 | Careful removal of accessories for bathrooms. Remove bathroom accessories, load them into a truck and take to a landfill chosen by the investor up to 15 km away.
| Calculation per accessory | piece | 6 |  | 0
17 | Careful removal of the water heater. Remove the water heater, load it into a truck and take to a landfill chosen by the investor up to 15 km away.
| Calculation per water heater | piece | 7 |  | 0
18 | Careful removal of the drain grate. Remove the drain grate, load it into a truck and take to a landfill chosen by the investor up to 15 km away.
| Calculation per drain grate. | piece | 4 |  | 0
| TOTAL - B.II REMOVAL AND DEMOLITION |  |  |  | 0

## B.III Masonry work
Object: Hall Annex |  |  |  |  | Part: 3/12
Bill Of Quantities/Architectural Works/Masonry work
pos. | POSITION DESCRIPTION | unit of measure | quantity | price per unit (EUR/RSD) | total (EUR/RSD)
B.III | MASONRY WORK
1 | Removing parts of the partition wall made of brick to make opening for a door. Carefully tear down parts of the wall, not to shake the wall mass. Collect the debris, take it out and load it onto a truck and take it to the landfill. The cost includes physical support.
| Calculation per m2 of the wall. | m2 | 4.41 |  | 0
2 | Removing part of the constructive brick wall to create windows. Carefully tear down parts of the wall, not to shake the wall mass. Collect the debris, take it out and load it onto a truck and take it to the landfill. The cost includes physical support.
| Calculation per m2 of the wall. | m3 | 1.56 |  | 0
2 | Building partition walls of 12 cm thickness of full brick in lime mortar in ratio of 1: 2: 6. Do the joint at half-brick, and the connection to the other walls in a proper way. Upon completion of the building of the wall clean the joints. The price includes the extra scaffolding.
| Calculation per m2 of the wall, without the open parts. | m2 | 13.08 |  | 0
3 | Walling up the door opening with bricks in lime mortar in ratio of 1: 2: 6. Before building up the wall chisel the toothed ends for linkage. Moisten the brick with water before installation. Build in proper order, and after completion of the masonry clean the joints to a depth of 2 cm. The price includes the extra scaffolding.
| Calculation per m3 of the opening. | m3 | 0.5418 |  | 0
4 | Making of traditional and smoothed cement screed, of 3 cm thickness. Before applying the screed, clean and wash the basic surface. Make the mortar for the screed with sifted gravel "one", in ratio of 1: 3. Reinforce the screed with netting, placed in the middle of the layer. Parget the upper surface of the screed to be flat and nurture it until it hardens.
| Calculation per m2 of the screed. | m2 | 90.82 |  | 0
5 | Mortaring with cement mortar in ratio of 1: 3 in two layers. Before mortaring clean the surfaces and spray with sparse cement water. Make the first layer, grunt, with cement mortar in ratio of 1: 3 of thicknesses up to 2 cm made of sieved gravel, "one" and cement. Mix continuously the mortar not to let the limewater get isolated. Apply the mortar over the substrate and cut for better acceptance of the second layer. Make the second layer in ratio of 1: 3 of fine and clean sand without impurities and organic matter. Parget with moistening and glazing with small trowels. The mortared surfaces must be flat, without waves, and with sharp and straight edges. Moisten the mortar to prevent rapid drying and "burn-out".
| Calculation per m2 of the mortared surface. | m2 | 139.183 |  | 0
6 | Mortaring of walls, surfaces for laying tiles with cement mortar with ratio of 1: 2. Before mortaring clean well the wall surfaces are spray with cement water. Apply a layer of mortar made with sifted gravel, "one" and level it out. The mortared surfaces must be flat and roughened. The price includes the extra scaffolding.
| Calculation per m2 of the mortared surface. | m2 | 187.42 |  | 0
7 | Mortaring the closed opening in the wall with cement mortar in two layers. Mortar with cement mortar in ratio of 1: 3 in two layers. Before mortaring clean the surfaces spray with rare cement water. Do the first layer, grunt, with cement mortar in ratio of 1: 3 and thickness up to 2 cm of sieved gravel, "one" and cement. Mix continuously the mortar not to let the lime water to get isolated. Apply the mortar over the substrate and cut for better acceptance of the second layer. Make the second layer with ratio of 1: 3 with fine and clean sand without impurities and organic matter. Parget with moistening and gazing small trowels. The mortared surface must be flat, without waves, and with sharp and straight edges. Moisten the mortar to prevent rapid drying and "burn-out".
| Calculation per m2 of the mortared surface. | m2 | 5.04 |  | 0
8 | Mortaring the ceiling of brick blocks with lime mortar. Apply cement syringe over the substrate. Do the first layer, grunt, with lime mortar of sifted gravel "one". Moisten the surface, apply the first layer of mortar and cut it. Do the second layer with fine and clean sand without impurities and organic material and apply it over the first layer. Parget with moistening and glazing small trowels. The mortared surface must be flat, without waves, and with sharp and straight edges. Moisten the mortar to prevent rapid drying and "burn-out". The price includes the extra scaffolding.
| Calculation per m2 of the mortared surface. | m2 | 97.76 |  | 0
9 | Setting the windows of size to 2,00 m2. Do everything in accordance with the regulations for this type of work.
| Calculation per window piece | m2 | 1 |  | 0
10 | Setting up the doors, the size of 2.00 to 5.00 m2. Perform everything in accordance with the regulations for this type of work.
| Calculation per door piece | piece | 6 |  | 0
| TOTAL - B.III MASONRY WORK |  |  |  | 0

## B.IV Concrete and RC works
Object: Hall Annex |  |  |  |  | Part: 4/12
Bill Of Quantities/Architectural Works/Concrete and RC works
pos. | POSITION DESCRIPTION | unit of measure | quantity | price per unit (EUR/RSD) | total (EUR/RSD)
B.IV | CONCRETE AND REINFORCED CONCRETE WORKS
1 | Construction of reinforced concrete lintels for doors and windows, brand MB 25. Make formwork and reinforce the lintels with details and static calculation. Install concrete and nurture it by the regulations. The price also includes formwork, struts, reinforcement bars and extra scaffolding.
| Calculation per m3 of the lintels. | m3 | 0.2266 |  | 0
2 | Purchase and installation of corrugated reinforcement HRB 400/500. Clean the reinforcement bars, cut them, bend and install according to the project, details and static calculations. Before applying the concrete the reinforcement must be reviewed and approved in writing by a structural engineer.
| Calculation per kg of the reinforcment bar. | kg | 120 |  | 0
| TOTAL - B.IV CONCRETE AND REINFORCED CONCRETE WORKS |  |  |  | 0

## B.V Isolation works
Object: Hall Annex |  |  |  |  | Part: 5/12
Bill Of Quantities/Architectural Works/Isolation works
pos. | POSITION DESCRIPTION | unit of measure | quantity | price per unit (EUR/RSD) | total (EUR/RSD)
B.V | ISOLATION WORKS
1 | Purchase of materials and application of single component polymer cement waterproofing coating to the prepared surface. The price includes coating application in two layers of at least 1.0 mm thickness in accordance with the instructions of the selected producers, as well as setting Trevira strips on the conjuction of the floor and the wall. Apply the waterproofing coating by the walls to a height of 30 cm.
| Calculation per m2 of the isolation. | m2 | 66.775 |  | 0
| TOTAL - B.V ISOLATION WORKS |  |  |  | 0

## B.VI Construction joinery
Object: Hall Annex |  |  |  |  | Part: 6/12
Bill Of Quantities/Architectural Works/Construction joinery
pos. | POSITION DESCRIPTION | unit of measure | quantity | price per unit (EUR/RSD) | total (EUR/RSD)
B.VI | CONSTRUCTION JOINERY
1 | Production and installation of single winged doors with plywood on both sides. Make the door frame made of first class and dry fir and spruce, and cover the frame construction of the wings with honeycomb with plywood on both sides with 4 mm thickness, according to the scheme of carpentry and details. Make the door frame as wide as the wall and border with moldings. Set shackles made of anodized aluminium, a lock burrowing with cylinder and two keys, three mortise hinges per wing, chosen by the designer. Protect the door with paint for wood in the colour chosen by the designer. Lay a rubber bumper on the floor.
Calculation per piece.
| 1 - 110/205 cm | piece | 4 |  | 0
| 1 - 100/205 cm | piece | 2 |  | 0
2 | Production and installation of single glazed windows, dimensions of 120x130 cm. Produce the window of first class and dry fir and spruce, according to the scheme of carpentry and details. Set shackles made of anodized aluminium chosen by the designer. Set a synthetic rubber gasket between the wing and the frame. Put on the bottom of the frame an aluminium drip edge for water drainage. Glaze the window slashes with thermal isolating Flot glass d=4+12+4 mm, placed over the pads of stainless materials and apply corresponding putty. Protect the windows before installing with transparent coating for impregnation.
| Calculation per piece. | piece | 1 |  | 0
| TOTAL - B.VI CONSTRUCTION JOINERY |  |  |  | 0

## B.VII Ceramic works
Object: Hall Annex |  |  |  |  | Part: 7/12
Bill Of Quantities/Architectural Works/Ceramic works
pos. | POSITION DESCRIPTION | unit of measure | quantity | price per unit (EUR/RSD) | total (EUR/RSD)
B.VII | CERAMIC WORKS
1 | Placing wall ceramic tiles onto the adhesive. Attach tiles of I class, domestic production, with adhesive grout to grout. If necessary, hone the tile edges manually. The coated surface must be flat and vertical. Placed tiles must be grouted and cleaned with sawdust. The expenses must cover the purchase, transport, installation, adhesive for ceramic tiles, grout, and all other material up to final installation. Note: The exact area under ceramic tiles has been calculated.
| Calculation per m2 of ceramic tiles. | m2 | 136.215 |  | 0
2 | Placing floor anti slip ceramic tiles onto the adhesive. Attach tiles of I class, domestic production, with adhesive grout to grout. If necessary, hone the tile edges manually. The coated surface must be flat and vertical. Placed tiles must be grouted and cleaned with sawdust. The expenses must cover the purchase, transport, installation, adhesive for ceramic tiles, grout, and all other material up to final installation. Note: The exact area under ceramic tiles has been calculated.
| Calculation per m2 of ceramic tiles. | m2 | 59.69 |  | 0
| TOTAL - B.VII CERAMIC WORKS |  |  |  | 0

## B.VIII Floor laying works
Object: Hall Annex |  |  |  |  | Part: 8/12
Bill Of Quantities/Architectural Works/Floor laying works
pos. | POSITION DESCRIPTION | unit of measure | quantity | price per unit (EUR/RSD) | total (EUR/RSD)
B.VIII | FLOOR LAYING WORKS
1 | Purchase and installation of PVC warm floor on a base of jute felt. The layed base must be firm, finely smoothed and dry. Clean the base surface of dust, apply a mass for leveling and finely hone it. Unroll the PVC strips before installation, embed and allow them to be 24 hours at room temperature above 15 degrees, and then attach them with dispersion adhesive. Do the tailoring with the procedure of double cut (with overlap). Weld the joints with hot air, by using soft PVC electrodes. Immediately after installing clean the floor surface and treat it with emulsion-based agent for the protection and care of PVC flooring. Treat the junction of the floor and the wall with banding the PVC floor base along the wall 10 cm in height. The way of laying, the color and the pattern of the PVC warm floor and battens are chosen by the designer.
| Calculation per m2 of the floor. | m2 | 30.59 |  | 0
| TOTAL - B.VIII FLOOR LAYING WORKS |  |  |  | 0

## B.IX Painting works
Object: Hall Annex |  |  |  |  | Part: 9/12
Bill Of Quantities/Architectural Works/Painting works
pos. | POSITION DESCRIPTION | unit of measure | quantity | price per unit (EUR/RSD) | total (EUR/RSD)
B.IX | PAINTING WORKS
1 | Purchase and installation of polyethylene foil over the opening, the doors and windows for protection. Fasten the foil with wooden staves, taking care not to damage the existing woodwork. Any damage will be borne by the contractor.
| Calculation per m2 of the foil. | m2 | 30 |  | 0
2 | Painting of new windows and doors, first-class painting. Colour type, manufacturer and shade are chosen by the designer. Before painting clean the wood of plaster and dust, soak with thinned varnish and apply red lead coating on the iron manacles. Hone and pre-apply oil putty. Put oil putty first, hone and recoat with oily putty the second time. Hone and apply putty again. Paint with oil paint first. Hone and paint with enamel lacquer. Finely hone, fix with enamel putty and paint with enamel lacquer.
| Calculation per m2 of painted surface. | m2 | 30 |  | 0
3 | Painting of old metal windows and doors, with a paint for metal after the removal of the previous old paint. Prior to painting, remove the old paint and corrosion with chemical and physical means, hone and clean. Put impregnation and base color on the windows and then pre-apply putty and hone. After applying the first layer of metal paint, apply putty and hone. Paint for the second time with a paint for metal, with a shade of colour chosen by the designer.
| Calculation per m2 of painted surface. | m2 | 41.825 |  | 0
4 | Colouring with plastering the walls and ceilings, with half dispersive paints. Apply dispersion putty on plastered walls and ceilings. Hone the surface, clean and perform neutralization. Review and apply putty on minor damages and cracks. Impregnate and coat with dispersion putty three times. Hone all surfaces, impregnate and apply putty on minor damages. Pre-paint and correct with tinted dispersion putty and then paint with half dispersive paint first and second time. The color and shade are chosen by the designer.
| Calculation per m2 of painted surface. | m2 | 97.76 |  | 0
5 | Painting the walls with oil paint. Perform basic painting, smoothing and soaking with varnish. Apply putty and coat with putty, hone, re-apply putty and paint with oil paint for the first time. Paint with oil paint for the second time. The colour and shade are chosen by the designer.
| Calculation per m2 of painted surface. | m2 | 190.388 |  | 0
6 | Colouring radiator with paint for metal. Before painting remove corrosion from the metal with chemical and physical means, then hone all surfaces and clean. Apply impregnation and base colour on the radiators and then paint twice with a paint for metal.
| Calculation per m2 of painted surface. | m2 | 36.0791 |  | 0
7 | Colouring heating pipes, with a paint for metal. Before painting remove corrosion from the metal with chemical and physical means, then hone and clean all surfaces. Apply impregnation and base colour on the pipes and then paint twice with a paint for metal.
| Calculation per m' of painted pipe. | m2 | 53 |  | 0
| TOTAL - B.IX PAINTING WORKS |  |  |  | 0

## B.X Water supply works
Object: Hall Annex |  |  |  |  | Part: 10/12
Bill Of Quantities/Architectural Works/Water supply works
pos. | POSITION DESCRIPTION | unit of measure | quantity | price per unit (EUR/RSD) | total (EUR/RSD)
B.X | WATER SUPPLY WORKS
1 | Purchase and installation of PP-R water pipes, together with the fitting and the material for connecting. When installing the water supply network pay attention that the valve rosettes and the faucet are completely in level with the final surface of the wall. Execute the chisel installation and the passage of pipes carefully, take out the refuse and take it to the landfill. If necessary, in the details carry out the thermal and acoustic isolation of the pipes. Test the completed water supply network for pressure and make a record. The price also includes isolation and testing of the network.
Calculation per m' of pipes.
| - diameter 15 mm | m' | 29.5 |  | 0
| - diameter 20 mm | m' | 6.1 |  | 0
| - diameter 25 mm | m' | 8.5 |  | 0
2 | Mechanical slotting of the walls along the route of PVC water pipes.
| Calculation per m' of pipes. | m' | 44.1 |  | 0
3 | Purchase, transport and installation of spherical brass angle valves with chrome rosette for mounting on connectors of HV and TV standing metal frameworks for sanitary devices. The connection of EK valve with the water distribution of HDPE / Al / PEX pipes is done through the final knee with internal thread. The position’s unit price includes all previous and preparatory work, required workforce and connecting material.
Calculation per piece
| Ø15 mm | piece | 27 |  | 0
4 | Testing the pressure in the water supply network, higher for 3 bars of the work pressure, i.e. at least 10 bars, building area of 100 m2. After completion of the installation of water supply network all the leaking places must be sealed with caps. Set hydraulic pump, fill the installation with water, let out air and reach test pressure. The network should be under pressure for at least 24 hours. If the pressure drops, locate the fault, repair the fault and then put the installation under test pressure. Tests must be carried out with the obligatory presence of the supervisory authority and the authorized person and prepare a separate record of it.
| Calculation on circa bases | circa | 1 |  | 0
5 | Disinfection and flushing of the set of water supply network, of a building area of 100 m2, according to the technical regulations. Before putting the network into operation an attest from the Sanitary Service for Water Correctness must be obtained.
| Calculation on circa bases | circa | 1 |  | 0
| TOTAL - B.X WATER WORKS |  |  |  | 0

## B.XI Sewage works
Object: Hall Annex |  |  |  |  | Part: 11/12
Bill Of Quantities/Architectural Works/Sewage works
pos. | POSITION DESCRIPTION | unit of measure | quantity | price per unit (EUR/RSD) | total (EUR/RSD)
B.XI | SEWAGE WORKS
1 | Mechanical cutting of reinforced concrete slabs along the route of the new sewer pipes Ø110. Execute the cutting according to the given measures and drawings.
| Calculatuion per m' of cutting. | m' | 6.4 |  | 0
2 | Manual excavation of trench in the ground, III category, for putting a sanitary sewer network, of depth up to 2.0 m. Carrie out the excavation according to the project and given elevations. Cut the sides properly and level the bottom. The price of the excavation include shoring and securing the trench. Throw away the excavated earth from the trench. After completion of works pour the earth and jam in layers. Transport the excess soil in trolley, fill up and level the terrain or load onto a truck and take to the landfill.
| Calculation per m3 of earth. | m3 | 1.2 |  | 0
3 | Planning the trench bottom. Plan all surfaces roughly and finely with an accuracy of +/- 3 cm. The price also includes filling and jamming or removal of the soil and export to the building site landfill.
| Calculation per m2 of planned surface | m2 | 1.2 |  | 0
4 | Purchase, transport and loading of sand into the trench for the sewer network. Load sand below and over the set pipes. Pay particular attention to loading the sand around the pipe. Load the sand and jam carefully in layers, with wooden compactors.
| Calculation per m3 of jammed sand | m3 | 0.36 |  | 0
5 | Purchase, transport and loading of the soil. Load the soil in layers of 20 cm, water it and jam to required compaction. For the loading use the soil deposited during the excavation.
| Calculation per m3 of jammed soil | m3 | 1.2 |  | 0
6 | Creating a concrete floor, of 12 cm thickness, brand MB 25 reinforced and pargeted. Reinforce the floor with reinforcing mesh, according to the project and static calculations and concrete. Parget the upper surface and take care of the concrete. The price includes the metal framework.
| Calculation per m2 of the floor. | m2 | 1.2 |  | 0
7 | Purchase and installation of PVC sewage pipes of rigid polyvinylchloride, with a diameter of 50 mm with fitting pieces and material for connecting. Set only the correct pipes and the fitting pieces, which have certificates. Seal revision pieces correctly with lids and rubber gaskets. Test the set sewerage system for pressure and make a record, which is included in the price. Fix the pipes and patch the holes and slits.
Calculation per m' of the pipes.
| - diameter 50 mm | m' | 2.3 |  | 0
| - diameter 75 mm | m' | 4.1 |  | 0
| - diameter 110 mm | m' | 5.7 |  | 0
8 | Mechanical slotting of the walls along the route of PVC water pipes.
| Calculation per m' of the pipes. | m' | 6.4 |  | 0
9 | Testing the sewage network, facilities up to 100 m2 surface. In agreement with the designer carry out the testing of the entire network or piece by piece. Seal the openings, except for the one of the highest altitude and fill the network with water. Hold the network under the given pressure at least three hours. Inspect and mark all the leaking places. Drain off water and repair all defects. Repeat the test. Carry out the tests with the obligatory presence of the supervisory authority and the authorized person and make a separate record.
| Calculation on circa bases | circa | 1 |  | 0
| TOTAL - B.XI SEWAGE WORKS |  |  |  | 0

## B.XII Sanitary appliances
Object: Hall Annex |  |  |  |  | Part: 12/12
Bill Of Quantities/Architectural Works/Sanitary appliances
pos. | POSITION DESCRIPTION | unit of measure | quantity | price per unit (EUR/RSD) | total (EUR/RSD)
B.XII | SANITARY APPLIANCES
1 | Purchase and installation of a set of sinks, made of ceramics, 60x40 cm, domestic production I class. Attach the sink onto the wall with suitable dowels and appropriate brass screws over rubber pads. Connect the sink with chrome siphon of 5/4 " diameter with a rosette, plug and chain. Set the faucet for hot and cold water. Next to the sink put a shelf, soap holder and towel holder. Order the sink and equipment by the designer’s choice.
| Calculation per sink piece, set | set | 5 |  | 0
2 | Purchase and installation of chromed siphon basin. Set the siphon carefully not to damage the chrome or the sink. Supply chain with stopper with the siphon, siphon chosen by the designer.
| Calculation per siphon piece | piece | 5 |  | 0
3 | Purchase and installation of single lever chrome faucet for sink, with fixed spout, for hot and cold water. Set rosettes between the wall and the faucet. Set the faucet carefully not to damage the chrome.
| Calculation per faucet piece | piece | 5 |  | 0
4 | Purchase and installation of single lever chrome faucet for sink, with fixed spout, for hot and cold water. Set rosettes between the wall and the faucet. Set the faucet carefully not to damage the chrome.
| Calculation per siphon piece | piece | 5 |  | 0
5 | Purchase and installation of the complete toilet, type Simplon, domestic production I class. Connect the toilet bowl with the sewage network with "genzla" rubber and the corresponding putty to be sealed 100%. Fix the bowl over the rubber pads with brass screws. Set the enamel cistern with pullers. Connect to the water supply network via chrome valve and quality hose, and to the bowl with a rubber cuff. Set the lid for the bowl of MDF or solid wood. The bowl and equipment are chosen by the designer.
| Calculation per WC bowl piece, set | set | 8 |  | 0
6 | Purchase and installation of PVC toilet cisterns, Geberit type. Set up the cistern carefully and connect to the valve. Supply the cistern with a chain with a handle. Cistern id chosen by the designer.
| Calculation per cistern piece | piece | 8 |  | 0
7 | Purchase and installation of the toilet seat, made of acrylic. The acrylic seat is constructed as solid, chosen by the designer.
| Calculation per toilet seat piece | piece | 8 |  | 0
8 | Purchase and installation of ceramic wall urinals, domestic production I class. Fix the urinal over rubber pads with appropriate dowel and brass screws. Set chromed pass valve and siphon. Urinal chosen by the designer.
| Calculation per urinal piece, set | set | 5 |  | 0
9 | Purchase and installation of chromed siphon for urinal with a diameter of 5/4 ", with aligning height. Set the siphon carefully not to damage the chrome or the urinal. Siphon chosen by the designer.
| Clculation per siphon piece | piece | 5 |  | 0
10 | Purchase and installation of mirrors, 60x80 cm, chosen by the designer. Set the mirror at an appropriate height with dowels and brass screws.
| Calculation per mirror | piece | 5 |  | 0
11 | Purchase and installation of rolled toilet paper box, chosen by the designer.
| Calculation per box piece | piece | 8 |  | 0
12 | Purchase, transport and installation of disability toilets consisting of: SPECIAL CANTILEVERED WC, made of white earthenware, I class, rinsing with 6 liters of water, of approximately 70 cm length, of about 45-50 cm height, lifted off the floor at least 6 cm, with removable seat without cover, type as chosen by the designer of the interior; INSTALLATION ELEMENT FOR DISABILITY toilets, built-in height of 112 cm, with low noise concealed cistern (type as GEBERIT DUOFIX or equivalent) and with metal CrNi cover plate instead of flush button. The mounted installation element is self-supporting and is predicted for installation in pre-wall installation or pre-wall construction of a wall lined with plasterboard panels. A set with integrated angle valve 1/2 " for water connection, low noise filler valve, drain knee DN90 / 110 mm with soundproof clamp, connecting piece for toilet with seal cuffs and a set of sound insulation, screws for fixing the toilet. Both side wall support for the disabled (fixed and foldable), a set with toilet paper holder, mounting elements for fixing the holder and all necessary accessories for installation (the model of the holders should be brought into line with the type of electronic activation of the toilets); ELECTRONIC activation of flushing the toilets on the holders for the disabled, with a metal CrNi cover plate with button for additional manual flushing activation and with built-in set with network power (type as GEBERIT PUBLIC WC45) AND chromed WALL holder for toilet brush.
| Calculation per piece | piece | 2 |  | 0
13 | Purchase, transport and installation of hospital-disability sinks for installation in WC cabin for the disabled, consisting of: HOSPITAL - DISABILITY SINK made of white earthenware, Class I, dimensions approx 70x60 cm with screws for fixing and with shallow or flexible connection DN40 mm at the installation siphon drain, type chosen by the designer of the interior; Standing IC Electronic reinforcement bars for the sink, power supply 220 V, with mixer lever TV + HV, a type like GEBERIT HyTronic 60 with perlator to limit water flow, two flexible hoses R3 / 8 " for connecting water with sieves against impurities, a set with corner valves DN15 mm, connected to the water supply; WALL inclined MIRRORS dimensions approx 70x90cm, type by the choice of the interior designers and Chrome paper towel boxes, type chosen by the designer of the interiors. Unit costs of the position cover all previous and preparatory works, required workforce and connecting material.
| Calculation per piece | piece | 2 |  | 0
14 | Purchase, transport and installation of electric water heaters with capacity of 5 l, for lower mounting, with heating power of 3.5 kW, and in places as defined by the project. Perform the installation according to the instructions of the manufacturer. The position’s unit cost include all previous and preparatory work, required workforce and connecting material.
| Calculation per piece | piece | 6 |  | 0
| TOTAL - B.XII SANITARY APPLIANCES |  |  |  | 0